## Mesh_Convergence (hidden)
BC | h/a | Number of element | [10 empty] | Notes:
|  | 5x5 | 7x7 | 9x9 | 11x11 | 13x13 | 15x15 | 17x17 | 19x19 | 21x21 | Ref |  | a/b = 1
SSSS | 0.01 | 0.40634 | 0.40633 | 0.40633 | 0.40633 | 0.40633 | 0.40633 | 0.40633 | 0.40633 | 0.40633 | 0.4064 |  | Static (uniform)
| 0.1 | 0.42888 | 0.42866 | 0.42867 | 0.42868 | 0.42867 | 0.42868 | 0.42868 | 0.42868 | 0.42868 | 0.4273 |  | \bar{w}_{c} = w \x 100D_{s} / qa^{4}
CCCC | 0.01 | 0.1168 | 0.11837 | 0.11993 | 0.12088 | 0.12166 | 0.12223 | 0.1227 | 0.12308 | 0.12339 | 0.1267 |  | D_{s} = E_{s}h^{3} / (12(1-\nu_{s}^{2}))
| 0.1 | 0.13713 | 0.13965 | 0.14196 | 0.14266 | 0.14348 | 0.14408 | 0.14452 | 0.14485 | 0.14513 | 0.1499
|  | 6.576% | 5.342% | 4.593% | 3.98% | 3.528% | 3.158% | 2.861% | 2.612%
|  | 6.839% | 5.295% | 4.833% | 4.283% | 3.881% | 3.59% | 3.367% | 3.18% |  |  | Base material:
|  |  | 1.321% | 0.7919% | 0.6419% | 0.4707% | 0.384% | 0.3067% | 0.2562% |  |  | E_{s} = 200 GPa
|  |  | 1.658% | 0.4879% | 0.5773% | 0.4199% | 0.3035% | 0.2309% | 0.1934% |  |  | \rho_{s} = 8000 kg/m^3
\nu_{s} = 0.3
BC | h/a | Number of element | [7 empty] | Ref
|  | 31x31 | 41x41 | 51x51 | 61x61 | 71x71 | 81x81 | 91x91 | 101x101 | 0.4064
SSSS | 0.01 | 0.40633 | 0.40633 | 0.40633 | 0.40633 | 0.40633 | 0.40633 | 0.40633 | 0.40633 | 0.4273
| 0.1 | 0.42868 | 0.42868 | 0.42868 | 0.42868 | 0.42868 | 0.42868 | 0.42868 | 0.42868 | 0.1267
CCCC | 0.01 | 0.1244 | 0.12494 | 0.12527 | 0.1255 | 0.12566 | 0.12579 | 0.12588 | 0.12596 | 0.1499
| 0.1 | 0.14598 | 0.1464 | 0.14664 | 0.14678 | 0.14687 | 0.14693 | 0.14697 | 0.147
|  | 1.818% | 1.392% | 1.127% | 0.9468% | 0.8173% | 0.72% | 0.6444% | 0.5844%
|  | 2.613% | 2.334% | 2.176% | 2.08% | 2.019% | 1.98% | 1.953% | 1.935%
BC | h/a | Number of element
|  | 5x5 | 11x11 | 15x15 | 21x21 | 31x31 | 51x51 | 101x101 | Ref
SSSS | 0.01 | 0.40634 | 0.40633 | 0.40633 | 0.40633 | 0.40633 | 0.40633 | 0.40633 | 0.4064
| 0.1 | 0.42888 | 0.42868 | 0.42868 | 0.42868 | 0.42868 | 0.42868 | 0.42868 | 0.4273
CCCC | 0.01 | 0.1168 | 0.12088 | 0.12223 | 0.12339 | 0.1244 | 0.12527 | 0.12596 | 0.1267
| 0.1 | 0.13713 | 0.14266 | 0.14408 | 0.14513 | 0.146 | 0.14664 | 0.147 | 0.1499

## Verif_IGA_Static (hidden)
h/a | Type |  | PD A |  |  | PD B |  |  | PD C | Notes:
|  | RD_{0} | 0.75 | 0.85 | 0.95 | 0.75 | 0.85 | 0.95 |  | RD_{max} = 1
0.01 | P | Present | 2.0098 | 2.4692 | 3.4199 | 1.2958 | 1.0123 | 0.89196 | 2.6791 | M/\rho_{s}h = 0.35
|  | HSDT | 2.2201 | 2.9953 | 4.3761 | 1.3007 | 1.0149 | 0.89378 | 2.6801 | a/b = 1
|  | Quasi-3D | 2.0095 |  |  | 1.3008 |  |  |  | SSSS
| G | Present | 2.0923 | 2.7532 | 4.0319 | 1.3941 | 1.0857 | 0.95199 | 2.9091 | Static (uniform)
|  | HSDT | 2.2971 | 3.3273 | 5.0843 | 1.3986 | 1.0882 | 0.95379 | 2.9101 | \bar{w}_{c} = w \x 100D_{s} / qa^{4}
|  | Quasi-3D | 2.0919 |  |  | 1.3992 |  |  |  | D_{s} = E_{s}h^{3} / (12(1-\nu_{s}^{2}))
| IWP | Present | 1.9437 | 2.4889 | 3.5323 | 1.302 | 1.0233 | 0.90221 | 2.695
|  | HSDT | 2.0397 | 2.7562 | 4.0906 | 1.3026 | 1.0239 | 0.9029 | 2.6956
|  | Quasi-3D | 1.943 |  |  | 1.3063 |  |  |  | Base material:
0.1 | P | Present | 2.1316 | 2.5839 | 3.521 | 1.4251 | 1.1749 | 1.0821 | 2.7925 | E_{s} = 200 GPa
|  | HSDT | 2.3359 | 3.1043 | 4.4689 | 1.4226 | 1.1801 | 1.1019 | 2.7814 | \rho_{s} = 8000 kg/m^3
|  | Quasi-3D | 2.1103 |  |  | 1.3979 |  |  |  | \nu_{s} = 0.3
| G | Present | 2.2597 | 2.9054 | 4.1591 | 1.5784 | 1.326 | 1.2196 | 3.0566
|  | HSDT | 2.4597 | 3.4752 | 5.2034 | 1.5761 | 1.3413 | 1.2593 | 3.0453
|  | Quasi-3D | 2.216 |  |  | 1.5129
| IWP | Present | 2.1195 | 2.6482 | 3.6674 | 1.4929 | 1.2631 | 1.1724 | 2.8558
|  | HSDT | 2.2126 | 2.9143 | 4.2215 | 1.4881 | 1.275 | 1.2084 | 2.8472
|  | Quasi-3D | 2.0566 |  |  | 1.4092

## Verif_IGA_Vibra (hidden)
h/a | Type |  | PD A |  |  | PD B |  |  | PD C | Notes:
|  | RD_{0} | 0.75 | 0.85 | 0.95 | 0.75 | 0.85 | 0.95 |  | RD_{max} = 1
0.005 | P | Present | 3.8699 | 3.6759 | 3.3888 | 4.3214 | 4.5976 | 4.7461 | 3.6012 | M/\rho_{s}h = 0.35
|  | HSDT | 3.7735 | 3.501 | 3.1848 | 4.3172 | 4.5946 | 4.7438 | 3.6008 | a/b = 1
| G | Present | 3.8342 | 3.5799 | 3.2542 | 4.2443 | 4.5189 | 4.6705 | 3.5303 | SSSS
|  | HSDT | 3.7455 | 3.4141 | 3.0707 | 4.2408 | 4.5165 | 4.6686 | 3.53 | Free vibration
| IWP | Present | 3.907 | 3.6726 | 3.3647 | 4.319 | 4.5876 | 4.7349 | 3.6005 | \bar{\omega} = (\omega^{2} \rho_{s}a^{4}h/D_{s})^{1/4}
|  | HSDT | 3.8602 | 3.5802 | 3.2436 | 4.3184 | 4.5871 | 4.7343 | 3.6003 | D_{s} = E_{s}h^{3} / (12(1-\nu_{s}^{2}))
0.1 | P | Present | 3.7974 | 3.6219 | 3.3561 | 4.1981 | 4.3999 | 4.487 | 3.5537
|  | HSDT | 3.7051 | 3.4543 | 3.1584 | 4.1936 | 4.3894 | 4.4619 | 3.5512
| G | Present | 3.744 | 3.5188 | 3.2206 | 4.0905 | 4.2652 | 4.3508 | 3.4756 | Base material:
|  | HSDT | 3.6608 | 3.3614 | 3.0432 | 4.0872 | 4.2496 | 4.3135 | 3.4736 | E_{s} = 200 GPa
| IWP | Present | 3.8044 | 3.6018 | 3.3242 | 4.1473 | 4.3169 | 4.3932 | 3.5352 | \rho_{s} = 8000 kg/m^3
|  | HSDT | 3.7602 | 3.5139 | 3.2076 | 4.1469 | 4.3042 | 4.3584 | 3.534 | \nu_{s} = 0.3

## Verif_Rot_xy_Static (hidden)
BC | h/a | Type | Desired loading direction | [7 empty] | Notes:
|  |  | Present | [6 empty] | HSDT | RD = 0.35
|  |  | [0, 0, 1] | [1, 0, 0] | [0, 1, 0] | [1, 1, 0] | [0, 1, 1] | [1, 0, 1] | [1, 1, 1] | [0, 0, 1] | a/b = 1
SSSS | 0.01 | P | 2.6791 | 2.6791 | 2.6791 | 2.2643 | 2.2643 | 2.2643 | 2.3166 | 2.6801 | \alpha_z = corresponding
|  | G | 2.9091 | 2.9091 | 2.9091 | 2.7378 | 2.7378 | 2.7378 | 2.7504 | 2.9101 | Static (uniform)
|  | IWP | 2.695 | 2.695 | 2.695 | 2.8641 | 2.8641 | 2.8641 | 2.8526 | 2.6956 | \bar{w}_{c} = w \x 100D_{s} / qa^{4}
| 0.1 | P | 2.7925 | 2.7925 | 2.7925 | 2.4224 | 2.4224 | 2.4224 | 2.4783 | 2.7814 | D_{s} = E_{s}h^{3} / (12(1-\nu_{s}^{2}))
|  | G | 3.0566 | 3.0566 | 3.0566 | 2.8996 | 2.8996 | 2.8996 | 2.9156 | 3.0453
|  | IWP | 2.8558 | 2.8558 | 2.8558 | 3.0138 | 3.0138 | 3.0138 | 2.9964 | 2.8472
CCCC | 0.01 | P | 0.9116 | 0.9116 | 0.9116 | 0.75217 | 0.75217 | 0.75217 | 0.71298 |  | Base material:
|  | G | 0.9129 | 0.9129 | 0.9129 | 0.85525 | 0.85525 | 0.85525 | 0.83751 |  | E_{s} = 200 GPa
|  | IWP | 0.79223 | 0.79223 | 0.79223 | 0.84399 | 0.84399 | 0.84399 | 0.86459 |  | \rho_{s} = 8000 kg/m^3
| 0.1 | P | 1.0233 | 1.0233 | 1.0233 | 0.91987 | 0.91987 | 0.91987 | 0.86895 |  | \nu_{s} = 0.3
|  | G | 1.0561 | 1.0561 | 1.0561 | 1.0161 | 1.0161 | 1.0161 | 0.99917
|  | IWP | 0.94904 | 0.94904 | 0.94904 | 0.98736 | 0.98736 | 0.98736 | 1.002

## Verif_Rot_xy_Vibra (hidden)
BC | h/a | Type | Desired loading direction | [7 empty] | Notes:
|  |  | Present | [6 empty] | HSDT | RD = 0.35
|  |  | [0, 0, 1] | [1, 0, 0] | [0, 1, 0] | [1, 1, 0] | [0, 1, 1] | [1, 0, 1] | [1, 1, 1] | [0, 0, 1] | a/b = 1
SSSS | 0.01 | P | 3.6008 | 3.6008 | 3.6008 | 3.7563 | 3.7563 | 3.7563 | 3.7378 | 3.6008 | \alpha_z = corresponding
|  | G | 3.5299 | 3.5299 | 3.5299 | 3.5841 | 3.5841 | 3.5841 | 3.5808 | 3.53 | Free vibration
|  | IWP | 3.6 | 3.6 | 3.6 | 3.5454 | 3.5454 | 3.5454 | 3.5483 | 3.6003 | \bar{\omega} = (\omega^{2} \rho_{s}a^{4}h/D_{s})^{1/4}
| 0.1 | P | 3.5537 | 3.5537 | 3.5537 | 3.6788 | 3.6788 | 3.6788 | 3.6601 | 3.5512 | D_{s} = E_{s}h^{3} / (12(1-\nu_{s}^{2}))
|  | G | 3.4756 | 3.4756 | 3.4756 | 3.5207 | 3.5207 | 3.5207 | 3.5164 | 3.4736
|  | IWP | 3.5352 | 3.5352 | 3.5352 | 3.489 | 3.489 | 3.489 | 3.4936 | 3.534
CCCC | 0.01 | P | 4.7525 | 4.7525 | 4.7525 | 4.9879 | 4.9879 | 4.9879 | 5.0617 |  | Base material:
|  | G | 4.7563 | 4.7563 | 4.7563 | 4.8349 | 4.8349 | 4.8349 | 4.8622 |  | E_{s} = 200 GPa
|  | IWP | 4.9324 | 4.9324 | 4.9324 | 4.8544 | 4.8544 | 4.8544 | 4.8237 |  | \rho_{s} = 8000 kg/m^3
| 0.1 | P | 4.5934 | 4.5934 | 4.5934 | 4.7088 | 4.7088 | 4.7088 | 4.78 |  | \nu_{s} = 0.3
|  | G | 4.5582 | 4.5582 | 4.5582 | 4.5995 | 4.5995 | 4.5995 | 4.6196
|  | IWP | 4.6802 | 4.6802 | 4.6802 | 4.6373 | 4.6373 | 4.6373 | 4.6196

## Compare_Rot_xy (hidden)
BC | h/a | Type | Static | [5 empty] | Free vibration | [5 empty] | Notes:
|  |  | \kappa_{w} |  |  |  |  | \kappa_{w}^{[1, 1, 1]} - \kappa_{w}^{[1, 1, 0]} | \kappa_{\omega} |  |  |  |  | \kappa_{\omega}^{[1, 1, 1]} - \kappa_{\omega}^{[1, 1, 0]} | RD = 0.35
[6 empty] | [1, 1, 0] | [1, 1, 1] |  |  |  |  | [1, 1, 0] | [1, 1, 1] |  | a/b = 1
SSSS | 0.01 | P | 2.6791 | 2.2643 | 2.3166 | 1.1832 | 1.1565 | -0.026696 | 3.6008 | 3.7563 | 3.7378 | 1.0432 | 1.038 | -0.0051576 | \alpha_z = 0
|  | G | 2.9091 | 2.7378 | 2.7504 | 1.0626 | 1.0577 | -0.0048803 | 3.5299 | 3.5841 | 3.5808 | 1.0154 | 1.0144 | -0.00094366 | \kappa_{w} = \bar{w}_{c}^{[0, 0, 1]} / \bar{w}_{c}^{[a, b, c]}
|  | IWP | 2.695 | 2.8641 | 2.8526 | 0.94094 | 0.94474 | 0.0037991 | 3.6 | 3.5454 | 3.5483 | 0.98482 | 0.98562 | 0.00079614 | \kappa_{\omega} = \bar{\omega}^{[a, b, c]} / \bar{\omega}^{[0, 0, 1]}
| 0.1 | P | 2.7925 | 2.4224 | 2.4783 | 1.1528 | 1.1268 | -0.025987 | 3.5537 | 3.6788 | 3.6601 | 1.0352 | 1.03 | -0.0052692 | \bar{w}_{c} = w \x 100D_{s} / qa^{4}
|  | G | 3.0566 | 2.8996 | 2.9156 | 1.0542 | 1.0484 | -0.0057856 | 3.4756 | 3.5207 | 3.5164 | 1.013 | 1.0117 | -0.0012344 | \bar{\omega} = (\omega^{2} \rho_{s}a^{4}h/D_{s})^{1/4}
|  | IWP | 2.8558 | 3.0138 | 2.9964 | 0.94757 | 0.95306 | 0.0054945 | 3.5352 | 3.489 | 3.4936 | 0.98692 | 0.98823 | 0.0013076 | D_{s} = E_{s}h^{3} / (12(1-\nu_{s}^{2}))
CCCC | 0.01 | P | 0.9116 | 0.75217 | 0.71298 | 1.212 | 1.2786 | 0.066609 | 4.7525 | 4.9879 | 5.0617 | 1.0495 | 1.065 | 0.015529
|  | G | 0.9129 | 0.85525 | 0.83751 | 1.0674 | 1.09 | 0.022613 | 4.7563 | 4.8349 | 4.8622 | 1.0165 | 1.0223 | 0.0057245
|  | IWP | 0.79223 | 0.84399 | 0.86459 | 0.93867 | 0.9163 | -0.022372 | 4.9324 | 4.8544 | 4.8237 | 0.98418 | 0.97795 | -0.0062297 | Base material:
| 0.1 | P | 1.0233 | 0.91987 | 0.86895 | 1.1124 | 1.1776 | 0.065193 | 4.5934 | 4.7088 | 4.78 | 1.0251 | 1.0406 | 0.015495 | E_{s} = 200 GPa
|  | G | 1.0561 | 1.0161 | 0.99917 | 1.0394 | 1.057 | 0.017592 | 4.5582 | 4.5995 | 4.6196 | 1.0091 | 1.0135 | 0.0044263 | \rho_{s} = 8000 kg/m^3
|  | IWP | 0.94904 | 0.98736 | 1.002 | 0.96119 | 0.94711 | -0.014081 | 4.6802 | 4.6373 | 4.6196 | 0.99083 | 0.98706 | -0.0037695 | \nu_{s} = 0.3
Higher effect on CCCC than on SSSS
The effect on thin plate is higher than it on thick plate -> This study keep investigating the thin plate
The effect on static is higher than on free vibration -> This study investigate the static responses
In case of P and G, changing the loading direction from [1,1,0] to [1,1,1] results in lower stiffness. This is contrary with type IWP
SSSS and CCC cause contrary effect of changing rotation angles from [1,1,0] to [1,1,1] on the plate responses: S + -> C - vice versa -> In different BCs, the effect of rotation angles are differents

## Verif_Rot_z_Static (hidden)
BC | h/a | Type | [0, 0, 1] |  |  | [1, 1, 0] |  |  | [1, 1, 1] |  |  | Notes:
|  |  | \alpha_z = 0 | 45 | 90 | 0 | 45 | 90 | 0 | 45 | 90 | RD = 0.35
SSSS | 0.01 | P | 2.6791 | 3.44 | 2.6791 | 2.2643 | 2.6877 | 2.2643 | 2.3166 | 2.3166 | 2.3166 | a/b = 1
|  | G | 2.9091 | 3.1358 | 2.9091 | 2.7378 | 2.892 | 2.7378 | 2.7504 | 2.7504 | 2.7504 | Static (uniform)
|  | IWP | 2.695 | 2.5048 | 2.695 | 2.8641 | 2.7084 | 2.8641 | 2.8526 | 2.8526 | 2.8526 | \bar{w}_{c} = w \x 100D_{s} / qa^{4}
| 0.1 | P | 2.7925 | 3.5572 | 2.7925 | 2.4224 | 2.844 | 2.4224 | 2.4783 | 2.4783 | 2.4783 | D_{s} = E_{s}h^{3} / (12(1-\nu_{s}^{2}))
|  | G | 3.0566 | 3.2844 | 3.0566 | 2.8996 | 3.0538 | 2.8996 | 2.9156 | 2.9156 | 2.9156
|  | IWP | 2.8558 | 2.6649 | 2.8558 | 3.0138 | 2.8567 | 3.0138 | 2.9964 | 2.9964 | 2.9964
CCCC | 0.01 | P | 0.9116 | 0.90334 | 0.9116 | 0.75217 | 0.75165 | 0.75217 | 0.71298 | 0.71298 | 0.71298
|  | G | 0.9129 | 0.91026 | 0.9129 | 0.85525 | 0.85407 | 0.85525 | 0.83751 | 0.83751 | 0.83751 | Base material:
|  | IWP | 0.79223 | 0.79489 | 0.79223 | 0.84399 | 0.84695 | 0.84399 | 0.86459 | 0.86459 | 0.86459 | E_{s} = 200 GPa
| 0.1 | P | 1.0233 | 1.001 | 1.0233 | 0.91987 | 0.90216 | 0.91987 | 0.86895 | 0.86895 | 0.86895 | \rho_{s} = 8000 kg/m^3
|  | G | 1.0561 | 1.0481 | 1.0561 | 1.0161 | 1.01 | 1.0161 | 0.99917 | 0.99917 | 0.99917 | \nu_{s} = 0.3
|  | IWP | 0.94904 | 0.95724 | 0.94904 | 0.98736 | 0.99354 | 0.98736 | 1.002 | 1.002 | 1.002

## Verif_Rot_z_Vibra (hidden)
BC | h/a | Type | [0, 0, 1] |  |  | [1, 1, 0] |  |  | [1, 1, 1] |  |  | Notes:
|  |  | \alpha_z = 0 | 45 | 90 | 0 | 45 | 90 | 0 | 45 | 90 | RD = 0.35
SSSS | 0.01 | P | 3.6008 | 3.3892 | 3.6008 | 3.7563 | 3.6039 | 3.7563 | 3.7378 | 3.7378 | 3.7378 | a/b = 1
|  | G | 3.5299 | 3.4663 | 3.5299 | 3.5841 | 3.5369 | 3.5841 | 3.5808 | 3.5808 | 3.5808 | Free vibration
|  | IWP | 3.6 | 3.6644 | 3.6 | 3.5454 | 3.5938 | 3.5454 | 3.5483 | 3.5483 | 3.5483 | \bar{\omega} = (\omega^{2} \rho_{s}a^{4}h/D_{s})^{1/4}
| 0.1 | P | 3.5537 | 3.3518 | 3.5537 | 3.6788 | 3.5397 | 3.6795 | 3.6601 | 3.6601 | 3.6601 | D_{s} = E_{s}h^{3} / (12(1-\nu_{s}^{2}))
|  | G | 3.4756 | 3.4159 | 3.4756 | 3.5207 | 3.477 | 3.5209 | 3.5164 | 3.5164 | 3.5164
|  | IWP | 3.5352 | 3.5947 | 3.5352 | 3.489 | 3.5344 | 3.4888 | 3.4936 | 3.4936 | 3.4936
CCCC | 0.01 | P | 4.7525 | 4.7787 | 4.7525 | 4.9879 | 5.0006 | 4.9879 | 5.0617 | 5.0617 | 5.0617
|  | G | 4.7563 | 4.7643 | 4.7563 | 4.8349 | 4.8401 | 4.8349 | 4.8622 | 4.8622 | 4.8622 | Base material:
|  | IWP | 4.9324 | 4.9237 | 4.9324 | 4.8544 | 4.8468 | 4.8544 | 4.8237 | 4.8237 | 4.8237 | E_{s} = 200 GPa
| 0.1 | P | 4.5934 | 4.6319 | 4.5934 | 4.7088 | 4.7404 | 4.7113 | 4.78 | 4.7799 | 4.7799 | \rho_{s} = 8000 kg/m^3
|  | G | 4.5582 | 4.5706 | 4.5582 | 4.5995 | 4.6091 | 4.6003 | 4.6196 | 4.6196 | 4.6196 | \nu_{s} = 0.3
|  | IWP | 4.6802 | 4.6667 | 4.6802 | 4.6373 | 4.6272 | 4.6364 | 4.6196 | 4.6196 | 4.6196

## Load_Direc
Desired loading direction | Rotation angles
| \alpha_x | \alpha_y | \alpha_z
[0, 0, 1] | 0 | 0 | 0
[1, 0, 0] | 0 | -90 | -90
[0, 1, 0] | 90 | 0 | 0
[1, 1, 0] | 90 | -45 | 90
[0, 1, 1] | 45 | 0 | 0
[1, 0, 1] | 0 | -45 | -90
[1, 1, 1] | 45 | -35.264 | 0
Curve A | \alpha_x | \alpha_y | \alpha_z | \alpha_A
[0; 0; 1] | 0 | 0 | 0 | 0
[0; \sqrt{2}-1; 1] | 22.5 | 0 | 0 | 22.5
[0; 1; 1] | 45 | 0 | 0 | 45
[0; \sqrt{2}+1; 1] | 67.5 | 0 | 0 | 67.5
[0; 1; 0] | 90 | 0 | 0 | 90
Curve B | \alpha_x | \alpha_y | \alpha_z | \alpha_B
[0; 1; 1] | 45 | 0 | 0 | 0
[\sqrt{2}-1; 1; 1] | 45 | -16.325 | 0 | 22.5
[1; 1; 1] | 45 | -35.264 | 0 | 45
[\sqrt{2}+1; 1; 1] | 45 | -59.639 | -130.79 | 67.5
[1; 0; 0] | 0 | -90 | -90 | 90

## Inves_RD_xy_Static
BC | RD | Type |  |  | Notes:
|  | P | G | IWP | \alpha_x = investigation
SSSS | 0.2 | P_20_xy_S | G_20_xy_S | IWP_20_xy_S | \alpha_y = investigation
| 0.4 | P_40_xy_S | G_40_xy_S | IWP_40_xy_S | \alpha_z = corresponding
| 0.6 | P_60_xy_S | G_60_xy_S | IWP_60_xy_S | a/b = 1
| 0.8 | P_80_xy_S | G_80_xy_S | IWP_80_xy_S | h/a = 0.01
Static (uniform)
* Values indicate the name of the data file |  |  |  |  | \bar{w}_{c} = w \x 100D_{s} / qa^{4}
D_{s} = E_{s}h^{3} / (12(1-\nu_{s}^{2}))
BC | RD | Type
|  | P | G | IWP
CCCC | 0.2 | P_20_xy_C | G_20_xy_C | IWP_20_xy_C | Base material:
| 0.4 | P_40_xy_C | G_40_xy_C | IWP_40_xy_C | E_{s} = 200 GPa
| 0.6 | P_60_xy_C | G_60_xy_C | IWP_60_xy_C | \rho_{s} = 8000 kg/m^3
| 0.8 | P_80_xy_C | G_80_xy_C | IWP_80_xy_C | \nu_{s} = 0.3
* Values indicate the name of the data file

## Inves_RD_z_A_Static
BC | RD | Type |  |  | Notes:
|  | P | G | IWP | Loading directions: Curve A
SSSS | 0.2 | P_20_z_S_A | G_20_z_S_A | IWP_20_z_S_A | \alpha_x = corresponding
| 0.4 | P_40_z_S_A | G_40_z_S_A | IWP_40_z_S_A | \alpha_y = corresponding
| 0.6 | P_60_z_S_A | G_60_z_S_A | IWP_60_z_S_A | \alpha_z = investigation
| 0.8 | P_80_z_S_A | G_80_z_S_A | IWP_80_z_S_A | a/b = 1
h/a = 0.01
* Values indicate the name of the data file |  |  |  |  | Static (uniform)
\bar{w}_{c} = w \x 100D_{s} / qa^{4}
BC | RD | Loading direction |  |  | D_{s} = E_{s}h^{3} / (12(1-\nu_{s}^{2}))
|  | P | G | IWP
CCCC | 0.2 | P_20_z_C_A | G_20_z_C_A | IWP_20_z_C_A
| 0.4 | P_40_z_C_A | G_40_z_C_A | IWP_40_z_C_A | Base material:
| 0.6 | P_60_z_C_A | G_60_z_C_A | IWP_60_z_C_A | E_{s} = 200 GPa
| 0.8 | P_80_z_C_A | G_80_z_C_A | IWP_80_z_C_A | \rho_{s} = 8000 kg/m^3
\nu_{s} = 0.3
* Values indicate the name of the data file

## Inves_RD_z_B_Static
BC | RD | Type |  |  | Notes:
|  | P | G | IWP | Loading directions: Curve A
SSSS | 0.2 | P_20_z_S_B | G_20_z_S_B | IWP_20_z_S_B | \alpha_x = corresponding
| 0.4 | P_40_z_S_B | G_40_z_S_B | IWP_40_z_S_B | \alpha_y = corresponding
| 0.6 | P_60_z_S_B | G_60_z_S_B | IWP_60_z_S_B | \alpha_z = investigation
| 0.8 | P_80_z_S_B | G_80_z_S_B | IWP_80_z_S_B | a/b = 1
h/a = 0.01
* Values indicate the name of the data file |  |  |  |  | Static (uniform)
\bar{w}_{c} = w \x 100D_{s} / qa^{4}
BC | RD | Loading direction |  |  | D_{s} = E_{s}h^{3} / (12(1-\nu_{s}^{2}))
|  | P | G | IWP
CCCC | 0.2 | P_20_z_C_B | G_20_z_C_B | IWP_20_z_C_B
| 0.4 | P_40_z_C_B | G_40_z_C_B | IWP_40_z_C_B | Base material:
| 0.6 | P_60_z_C_B | G_60_z_C_B | IWP_60_z_C_B | E_{s} = 200 GPa
| 0.8 | P_80_z_C_B | G_80_z_C_B | IWP_80_z_C_B | \rho_{s} = 8000 kg/m^3
\nu_{s} = 0.3
* Values indicate the name of the data file